Linkwitz-Riley (LR)
Butter HP
Butter HP
High
Input
Butter LP
Butter LP
Low
Butter: Butterworth
HP: Highpass
LP: Lowpass
(Order of LR) / 2 = (Order of Butter)

---
4 Band Crossover
if M % 4 == 0 then +1
        else -1
LR
AP
AP
Band 0
LR
AP
Band 1
LR
Band 2
AP: Butterworth Allpass
(Order of RL) / 2 = (Order of AP)
Band 3
Output

---
Efficient 4 Band Crossover
if M % 4 == 0 then +1
        else -1
LR
AP
Band 0
LR
AP
Band 1
LR
AP
Band 2
Band 3

---
1-Pole Complex Filter, Time Forward (Fwd. 1-pole)
z-1
z-2
z-4
z-8
1-Pole Complex Filter, Time Reversed (Rev. 1-pole)
z-1
z-2
z-4
z-8
c
c2
c4
c8
c2
c
c4
c8

---
2-Pole Complex Conjugate Filter (Fwd. 2-pole or Rev. 2-pole)
Re
Fwd. 1-pole
or
Rev. 1-pole
Im
Input and Output are real value.
a/b

---
FIR Butterworth Second Order Section (Fwd./Rev. FIR Butter SOS)
Fwd. 2-pole
or
Rev. 2-pole
z-1
a1 = +2 for lowpass.
a1 = -2 for highpass.
z-2
FIR Butterworth (Fwd./Rev. FIR Butter LP/HP)
Fwd./Rev. FIR Butter SOS
Repeat for N sections, with different pole (pk for each k).
a1
g

---
FIR Linkwitz-Riley Lowpass (FIR LR LP)
Fwd. FIR Butter LP
Rev. FIR Butter LP
Repeat for N = M/2 sections, with different pole (pk for each k).
FIR Linkwitz-Riley
FIR LR LP
-
Delay
+
Delay time is `N * 2^(stage) + 1` samples.